## Stock
Part number | Description | Supplier | Category | Unit | On hand | Minimum | Reorder qty | On order | PO number | Expected delivery | Bin | Critical
FGT-P-22328 | HSS bearing, generator side (FGT-3200) | Fabrikam Getriebetechnik GmbH | Bearings | pc | 0 | 1 | 2 | 2 | PO-76994 | 2026-09-25 | B-04-2 | Y
FGT-P-22331 | HSS bearing, rotor side (FGT-3200) | Fabrikam Getriebetechnik GmbH | Bearings | pc | 1 | 1 | 1 | 0 |  |  | B-04-3 | Y
FGT-P-21904 | IMS bearing set (FGT-3200) | Fabrikam Getriebetechnik GmbH | Bearings | set | 1 | 1 | 1 | 0 |  |  | B-05-1 | Y
FGT-P-11872 | Gearbox oil filter element, 10 micron | Fabrikam Getriebetechnik GmbH | Filters | pc | 14 | 12 | 24 | 0 |  |  | F-01-1 | Y
FGT-P-11880 | Gearbox breather with desiccant | Fabrikam Getriebetechnik GmbH | Filters | pc | 9 | 6 | 12 | 0 |  |  | F-01-2 | N
FGT-P-13010 | Oil level sight glass with seal | Fabrikam Getriebetechnik GmbH | Gearbox | pc | 2 | 2 | 2 | 0 |  |  | G-02-1 | N
FGT-P-14002 | Oil sampling valve with dust cap | Fabrikam Getriebetechnik GmbH | Gearbox | pc | 6 | 4 | 6 | 0 |  |  | G-02-2 | N
LWS-P-30418 | Oil cooler fan motor 1.5 kW | Litware Wind Systems | Electrical | pc | 1 | 2 | 2 | 2 | PO-77102 | 2026-08-14 | E-02-1 | Y
LWS-P-30422 | Oil cooler thermostatic valve insert | Litware Wind Systems | Gearbox | pc | 3 | 2 | 2 | 0 |  |  | G-03-1 | N
LWS-P-51207 | Generator brush set (18 brushes) | Litware Wind Systems | Electrical | set | 3 | 2 | 4 | 0 |  |  | E-03-2 | N
LWS-P-55031 | Slip ring cleaning kit | Litware Wind Systems | Electrical | kit | 4 | 2 | 4 | 0 |  |  | E-03-3 | N
LWS-P-60455 | Pitch bearing bolt kit M30 10.9 (72 bolts) | Litware Wind Systems | Fasteners | kit | 2 | 1 | 2 | 0 |  |  | P-01-1 | N
LWS-P-41120 | Yaw brake pad set | Litware Wind Systems | Mechanical | set | 4 | 2 | 4 | 0 |  |  | M-02-4 | N
LWS-P-72210 | Hydraulic accumulator 4 L | Litware Wind Systems | Hydraulics | pc | 2 | 1 | 2 | 0 |  |  | H-01-1 | N
LWS-P-80031 | Ice detection sensor | Litware Wind Systems | Sensors | pc | 2 | 1 | 1 | 0 |  |  | S-01-2 | N
LWS-P-90012 | Nacelle hatch gas strut | Litware Wind Systems | Mechanical | pc | 4 | 2 | 4 | 0 |  |  | M-03-1 | N
PWS-220-D208 | Proseware PWG 220 gear oil, 208 L drum | Proseware Lubricants | Lubricants | drum | 11 | 8 | 6 | 0 |  |  | L-01 | Y
PWS-320-D208 | Proseware PWG 320 gear oil, 208 L drum - do not use (MOC-2025-012) | Proseware Lubricants | Lubricants | drum | 1 | 0 | 0 | 0 |  |  | L-02 | N
AWI-10442 | Hydraulic hose assembly DN12, 1.6 m (not stocked) | Adventure Works Industrial Supply | Hydraulics | pc | 0 | 0 | 0 | 0 |  |  | H-02-3 | N
AWI-20915 | Spill kit refill, 50 L | Adventure Works Industrial Supply | HSE | kit | 5 | 4 | 6 | 0 |  |  | HSE-01 | N
AWI-31007 | Tool tether set (10 lanyards) | Adventure Works Industrial Supply | HSE | set | 6 | 4 | 4 | 0 |  |  | HSE-02 | N
AWI-40210 | Nitrile gloves, box of 100 | Adventure Works Industrial Supply | HSE | box | 18 | 10 | 20 | 0 |  |  | HSE-03 | N
AWI-40388 | Oil absorbent pads, pack of 200 | Adventure Works Industrial Supply | HSE | pack | 7 | 4 | 6 | 0 |  |  | HSE-04 | N

## Movements
Date | Part number | Quantity | Reference | Turbine | By
2026-03-12 | FGT-P-22328 | -1 | WO-26-0187 | WTG-10 | Tomasz Lebrecht
2026-04-02 | AWI-31007 | -1 | WO-26-0203 | WTG-11 | Tomasz Lebrecht
2026-04-14 | AWI-31007 | 4 | PO-76410 |  | Tomasz Lebrecht
2026-05-04 | LWS-P-60455 | -1 | WO-26-0301 | WTG-01 | Tomasz Lebrecht
2026-06-08 | FGT-P-14002 | -1 | WO-26-0341 | WTG-01 | Tomasz Lebrecht
2026-06-24 | LWS-P-30418 | -1 | WO-26-0398 | WTG-07 | Tomasz Lebrecht
2026-06-30 | PWS-220-D208 | 2 | PO-76988 |  | Tomasz Lebrecht
2026-07-07 | AWI-40388 | -1 | WO-26-0430 | WTG-01 | Tomasz Lebrecht
2026-07-18 | LWS-P-51207 | -1 | WO-26-0436 | WTG-09 | Tomasz Lebrecht

## Suppliers
Supplier | Supplies | Typical lead time (weeks) | Ordering e-mail
Fabrikam Getriebetechnik GmbH | Gearbox bearings, filters, gearbox parts | 10 | orders@fabrikam-getriebe.example
Litware Wind Systems | Turbine spare parts, electrical parts | 6 | spares@litware-wind.example
Proseware Lubricants | Gear oil | 3 | orders@contoso-renewables.example
Adventure Works Industrial Supply | Consumables, hydraulic hoses, HSE items | 2 | orders@contoso-renewables.example

## About
FICTIONAL - NOT FOR OPERATIONAL USE
Spare parts stock of the Quellmoor Ridge O&M building, snapshot of 2026-07-21.
A part is below its minimum level when 'On hand' is lower than 'Minimum'.
Owner: Tomasz Lebrecht, Stores and Spare Parts Coordinator, Contoso Renewables.
FICTIONAL - NOT FOR OPERATIONAL USE